## Closest point on a line
Randomize with F9 key
| Q: Compute the point Q' on a line L(t) that is closest to point P. | [10 empty] | backstage
[15 empty] | fwd = |  | up
|  |  | 6 |  |  | 4 |  | 3 |  |  |  |  | Q-P | v | X | side=Q-P | X | R
|  | Q = | 2 |  | L(t) = | -3 | + t | 4 |  |  |  |  | 2 | 3 | 7 | 2 | 147 | 0.889 | 0.254 | 0.381 | 1
|  |  | -4 |  |  | 4 |  | -5 |  |  |  |  | 5 | 4 | -14 | 5 | 42 | 0.40825 | -0.8165 | -0.40825 | 1
[13 empty] | -8 | -5 | -7 | -8 | 63 | 0.20739 | 0.51848 | -0.82956 | 1
| Answer: | [10 empty] | len | 9.6437 | 7.0711 | 17.1464 | 9.6437 | 165.3542 | 1 | 1 | 1
|  |  | 2 |  | v · (Q - P) = | 66 | [5 empty] | Line | 30 |  |  | Q | Q'
|  | Q - P = | 5 | [8 empty] | s | P | P+v | e
|  |  | -8 |  | v · v = | 50 | [5 empty] | 94 | 4 | 7 | -86 | 6 | 7.96
[12 empty] | 117 | -3 | 1 | -123 | 2 | 2.28
|  |  | 4 |  |  | 3 |  | 7.96 |  |  |  | -146 | 4 | -1 | 154 | -4 | -2.6
|  | Q' = | -3 | + | 1.32 | 4 | = | 2.28
|  |  | 4 |  |  | -5 |  | -2.6 |  |  |  | Chart data
Line
|  | test: The vector from Q' to Q should be perpendicular to v | [9 empty] | s | P | P+v | e | Q | Q'
|  | Not necessary but useful if computing all this by hand... | [9 empty] | 57.6581 | 4.318 | 6.096 | -49.022 | 4.318 | 6.665
|  |  | (Q'-Q) · v = | 3.5527e-15 | should be 0 | [6 empty] | 2.4495 | 2.4495 | 2.4495 | 2.4495 | 2.4495 | 2.4495
[12 empty] | 201.2723 | -4.0441 | 2.7998 | -209.3605 | 5.5995 | 4.9898
Q: Compute the square distance from the point Q to the line L(t).
|  |  | 6 |  |  | 4 |  | 3
|  | Q = | 2 |  | L(t) = | -3 | + t | 4
|  |  | -4 |  |  | 4 |  | -5
Answer
Using partial result from the question above
|  |  |  | 93 |  |  |  | 87.12 |  | dist2 = | 5.88
|  | Test: | (Since we have Q' above, might as well test that this works)
-1.96
|  |  | Q - Q' = | -0.28 |  |  | ¦¦Q - Q' ¦¦2 = | 5.88 | = dist2
-1.4
𝑄^′=𝑃+((𝐯∙("Q – P " ))/(𝐯∙𝐯))𝐯
〖𝑑𝑖𝑠𝑡〗^2 =‖𝑄−𝑃‖^2−〖(𝐯∙(𝑄 – 𝑃 ))〗^𝟐/(𝐯∙𝐯)
‖𝑄−𝑃‖^2=
〖(𝐯∙(𝑄 – 𝑃 ))〗^𝟐/(𝐯∙𝐯)=
Note: This is not an approriate test to do by hand (unless you already have Q'), but I like to double check my work in these sheets. You'd be surprised how many bugs I caught this way

## Closest point on segment & ray
Randomize with F9 key
| Q: Compute the point Q' on a segment S(t) that is closest to point Q. | [13 empty] | backstage
Segment
[5 empty] | Segment | P0 | P1 | [7 empty] | P1 | p2-p1
|  |  | 7 |  |  | -1 | -2 | [7 empty] | -1 | -1 | [8 empty] | 1
|  | Q = | -6 |  |  | -4 | -4 | [7 empty] | -4 | 0 | [8 empty] | 1
|  |  | 4 |  |  | -1 | -4 | [7 empty] | -1 | -3 | [8 empty] | 1
| Answer: | [16 empty] | fwd = |  | up
|  | 1- The segment eq. is | [13 empty] | Q-P1 | v | X | side=Q-P1 | X |  | R
[16 empty] | 8 | -1 | 6 | 8 | 91 |  | 0.47122 | -0.2382 | -0.84924
|  | Extending S to a line, the cloest point on the line | [13 empty] | -2 | 0 | 19 | -2 | -46 |  | 0.29963 | 0.94881 | -0.099875
|  | will be when | [13 empty] | 5 | -3 | -2 | 5 | -164 |  | 0.82956 | -0.20739 | 0.51848
[6 empty] | for | [8 empty] | len | 9.6437 | 3.1623 | 20.025 | 9.6437 | 193.114 |  | 1 | 1 | 1
|  |  |  | 8 |  |  |  | -23 | [6 empty] | Line | 30 |  |  | Q | Q' | Q | Q'ray
|  |  |  | -2 |  |  | v · v = | 10 | [6 empty] | s | P | P+v | e
|  |  |  | 5 |  |  | t = | -2.3 | [6 empty] | -31 | -1 | -2 | 29 | 7 | -1 | 7 | -1
[15 empty] | -4 | -4 | -4 | -4 | -6 | -4 | -6 | -4
|  | 2- Compute Q' based on t. | [12 empty] | -91 | -1 | -4 | 89 | 4 | -1 | 4 | -1
Distance from Q to Segment:
[9 empty] | -1 |  |  | 8 |  |  | Chart data
[8 empty] | Q' = | -4 |  |  | -2 |  | 9.6437
[9 empty] | -1 |  |  | 5 |  |  | Line
[15 empty] | s | P | P+v | e | Q | Q'
[15 empty] | 63.6256 | 1.3308 | 3.4073 | -60.964 | 1.3308 | 1.3308 | 1.3308 | 1.3308
[15 empty] | -3.995 | -3.995 | -3.995 | -3.995 | -3.995 | -3.995 | -3.995 | -3.995
[15 empty] | -72.0681 | -0.51848 | -2.9035 | 71.0312 | 9.1252 | -0.51848 | 9.1252 | -0.51848
23
Q: Compute the point Q' on a ray R(t) that is closest to point Q.
Ray
|  |  | 7 |  |  | -1 |  | -1
|  | Q = | -6 |  | R(t) = | -4 | + t | 0 | for 0 ≤ t
|  |  | 4 |  |  | -1 |  | -3
Answer:
1- Extending S to a line, the cloest point on the line
will be when
|  |  |  | 8 |  |  |  | -23
|  |  |  | -2 |  |  | v · v = | 10
|  |  |  | 5 |  |  | t = | -2.3
2- Compute Q' based on t.
Distance from Q to Segment:
[9 empty] | -1 |  | 8
[8 empty] | Q' = | -4 |  | -2 |  | 9.6437
[9 empty] | -1 |  | 5
𝑆(𝑡)=𝑃_0+𝑡(𝑃_1−𝑃_0)" for " 0≤𝑡≤1
𝑡=((𝐯∙(𝑄–𝑃_0 ))/(𝐯∙𝐯))
𝑄–𝑃_0=
𝐯=𝑃_1–𝑃_0
𝐯∙(𝑄–𝑃_0)=
"If t < 0 then return " 𝑄^′=𝑆(0)=𝑃_0
"If t > 1 then return " 𝑄^′=𝑆(1)=𝑃_1
"Otherwise return " 𝑄^′=𝑆(𝑡)
𝑡=((𝐯∙(𝑄–𝑃_0 ))/(𝐯∙𝐯))
𝑄–𝑃=
𝐯∙(𝑄–𝑃)=
"If t < 0 then return " 𝑄^′=𝑅(0)=𝑃_0
"Otherwise return " 𝑄^′=𝑅(𝑡)
𝑄^′−𝑄=
‖𝑄^′−𝑄‖=
‖𝑄^′−𝑄‖=
𝑄^′−𝑄=

## Ray-Sphere Intersection
Randomize with F9 key
| Q: Determine if the Sphere and the ray below intersect | [10 empty] | backstage
[15 empty] | up | fwd | side
|  | Sphere |  |  | Ray | [7 empty] | C-Q | v | X | C-Q | X |  | R
|  |  | -12 |  |  | 3 |  | 5 |  |  |  |  | -15 | 5 | -16 | -15 | 520 |  | 0.45114 | -0.76173 | -0.46502 | 1
|  | C = | -6 |  | R(t) = | -2 | + t | -2 | for 0 ≤ t |  |  |  | -4 | -2 | -40 | -4 | -878 |  | -0.24242 | -0.60606 | 0.75758 | 1
|  |  | -9 |  |  | -1 |  | 0 |  |  |  |  | -8 | 0 | 50 | -8 | -536 |  | -0.8589 | -0.22904 | -0.45808 | 1
|  | r = | 2 | [8 empty] | len | 17.4642 | 5.3852 | 66 | 17.4642 | 1152.6404 |  | 1 | 1 | 1
| Answer: | [10 empty] | Data
[12 empty] | world space | [5 empty] | Cam space
[12 empty] | C | P | v | Q |  |  | C | P | v | Q
[12 empty] | -12 | 3 | 5 | 3 |  |  | 3.3419 | 3.3419 | 3.7791 | 3.3419
[12 empty] | -6 | -2 | -2 | -2 |  |  | -0.27273 | -0.27273 | 0 | -0.27273
[12 empty] | -9 | -1 | 0 | -1 |  |  | 15.8037 | -1.6605 | -3.8364 | -1.6605
|  | 1- Compute | [9 empty] | Chart data
|  |  |  | -15 |  |  |  | -67 |  |  |  | Line | 30
|  |  |  | -4 |  |  | v · v = | 29 |  |  |  | s | P | P+v | e | C | Q
|  |  |  | -8 |  |  | t = | -2.3103 |  |  |  | -110.0326 | 3.3419 | 7.121 | 116.7164 | 3.3419 | 3.3419
[12 empty] | -0.27273 | -0.27273 | -0.27273 | -0.27273 | -0.27273 | -0.27273
|  | 2- Compute Q based on t. | [9 empty] | 113.4317 | -1.6605 | -5.4969 | -116.7528 | 15.8037 | -1.6605
3
[9 empty] | Q = | -2 |  | Circle
[10 empty] | -1 |  | 32 | 0 | 1 | 2 | 3 | 4 | 5 | 6 | 7 | 8 | 9 | 10 | 11 | 12 | 13 | 14 | 15 | 16 | 17 | 18 | 19 | 20 | 21 | 22 | 23 | 24 | 25 | 26 | 27 | 28 | 29 | 30 | 31 | 32
|  | 3- return | [9 empty] | 0.19635 | 0 | 0.19635 | 0.3927 | 0.58905 | 0.7854 | 0.98175 | 1.1781 | 1.3744 | 1.5708 | 1.7671 | 1.9635 | 2.1598 | 2.3562 | 2.5525 | 2.7489 | 2.9452 | 3.1416 | 3.3379 | 3.5343 | 3.7306 | 3.927 | 4.1233 | 4.3197 | 4.516 | 4.7124 | 4.9087 | 5.1051 | 5.3014 | 5.4978 | 5.6941 | 5.8905 | 6.0868 | 6.2832
[12 empty] | cos | 1 | 0.98079 | 0.92388 | 0.83147 | 0.70711 | 0.55557 | 0.38268 | 0.19509 | 6.1257e-17 | -0.19509 | -0.38268 | -0.55557 | -0.70711 | -0.83147 | -0.92388 | -0.98079 | -1 | -0.98079 | -0.92388 | -0.83147 | -0.70711 | -0.55557 | -0.38268 | -0.19509 | -1.8377e-16 | 0.19509 | 0.38268 | 0.55557 | 0.70711 | 0.83147 | 0.92388 | 0.98079 | 1
|  |  |  | -15 |  |  |  | 305 | ≥ | 4 | = r2 | sin | 0 | 0.19509 | 0.38268 | 0.55557 | 0.70711 | 0.83147 | 0.92388 | 0.98079 | 1 | 0.98079 | 0.92388 | 0.83147 | 0.70711 | 0.55557 | 0.38268 | 0.19509 | 1.2251e-16 | -0.19509 | -0.38268 | -0.55557 | -0.70711 | -0.83147 | -0.92388 | -0.98079 | -1 | -0.98079 | -0.92388 | -0.83147 | -0.70711 | -0.55557 | -0.38268 | -0.19509 | -2.4503e-16
|  |  | C - Q = | -4 | [7 empty] | C | 5.3419 | 5.3035 | 5.1897 | 5.0048 | 4.7561 | 4.453 | 4.1073 | 3.7321 | 3.3419 | 2.9517 | 2.5765 | 2.2308 | 1.9277 | 1.679 | 1.4941 | 1.3803 | 1.3419 | 1.3803 | 1.4941 | 1.679 | 1.9277 | 2.2308 | 2.5765 | 2.9517 | 3.3419 | 3.7321 | 4.1073 | 4.453 | 4.7561 | 5.0048 | 5.1897 | 5.3035 | 5.3419
|  |  |  | -8 |  |  |  |  | The ray and sphere |  |  | 2 | 15.8037 | 16.1939 | 16.5691 | 16.9149 | 17.2179 | 17.4667 | 17.6515 | 17.7653 | 17.8037 | 17.7653 | 17.6515 | 17.4667 | 17.2179 | 16.9149 | 16.5691 | 16.1939 | 15.8037 | 15.4135 | 15.0383 | 14.6926 | 14.3895 | 14.1408 | 13.956 | 13.8421 | 13.8037 | 13.8421 | 13.956 | 14.1408 | 14.3895 | 14.6926 | 15.0383 | 15.4135 | 15.8037
DO NOT intersect
𝑡=((𝐯∙(𝐶–𝑃))/(𝐯∙𝐯))
𝐶–𝑃=
𝐯∙(𝐶–𝑃)=
"If t < 0 then return " 𝑄=𝑅(0)=𝑃_0
"Otherwise return " 𝑄=𝑅(𝑡)
‖𝐶−𝑄‖^2<𝑟^2
‖𝐶−𝑄‖^2=
Intersection( Bsphere B(C, r), Ray R(P, v) )
  Compute
  If then
  Compute
  return
Intersection( Bsphere B(C, r), Ray R(P, v) )
  Compute 𝑡=((𝐯∙(𝐶–𝑃))/(𝐯∙𝐯))
  If 𝑡<0 then 𝑡=0
  Compute 𝑄=𝑃+𝑡𝐯
  return ‖𝐶−𝑄‖^2<𝑟^2

## Line-Line "intersection" in 3D
Randomize with F9 key
| Q: Given two lines, compute the two point of closest approach | [12 empty] | L2 variations: |  | Random |  |  | parall |  | same | 1
[16 empty] | p2 | v2 |  | p2 | v2 | p2 | v2
|  |  | 5 |  | 3 |  |  | -3 |  | -3 | [5 empty] | -3 | -3 |  | -3 | 3 | 2 | 3
|  | L1(t) = | 5 | + t | 2 |  | L2(t) = | -2 | + t | 0 | [5 empty] | -2 | 0 |  | 5 | 2 | 3 | 2
|  |  | 0 |  | -3 |  |  | -5 |  | 4 | [5 empty] | -5 | 4 |  | 5 | -3 | 3 | -3
| Answer: | [14 empty] | Selected | p2 | v2
|  | 1- Pre-compute a few values | [10 empty] | Force L2 as |  | 1 |  | -3 | -3
|  |  | a = | 22 | b = | -21 | c = | 25 | [5 empty] | random = 1 |  |  | -2 | 0
[14 empty] | parall = 2 |  |  | -5 | 4
|  |  |  | 8 |  | d = | 23 | [6 empty] | same as L1 = 3
|  |  | P1 - P2 = | 7 |  | e = | -4
5
|  | 2- Test for parallel lines: |  |  |  | b2 - ac = | -109
[7 empty] | C1 | C2
|  |  | 2.1 Lines are parallel |  |  |  | 5 | -2.52
[7 empty] | 5 | -2
[7 empty] | 0 | -5.64
2.1 Lines NOT parallel
[7 empty] | C1 | C2
[5 empty] | -4.5046 |  | -8.5138 | -13.8716
[7 empty] | -4.0092 | -2
[7 empty] | 13.5138 | 9.4954
3.6239
|  | 3- Return the points and distance |  |  |  |  | C1 | C2 |  | dist = | 6.9921
[7 empty] | -8.5138 | -13.8716
[7 empty] | -4.0092 | -2
[7 empty] | 13.5138 | 9.4954
Note: for sanity check, you can test that
1- The vector from C1 to C2 is perpendicular to both lines
[5 empty] | 5.3578 |  |  |  |  | → | 7.1054e-15
-2.0092
[5 empty] | 4.0183 |  |  |  |  | → | -7.1054e-15
2- C1 and C2 are on their respective lines
[8 empty] | -13.5138 |  | 3 |  | 0
[7 empty] | → | -9.0092 | x | 2 | = | 0
[8 empty] | 13.5138 |  | -3 |  | 0
[8 empty] | -10.8716 |  | -3 |  | 0
[7 empty] | → | 0 | x | 0 | = | 0
[8 empty] | 14.4954 |  | 4 |  | 0
Line-line test: and
  Set
  if then (we have parallel lines)
    Use and to find nearest point/distance
    Else compute
  Distance =
  return points , and distance
Line-line test: 𝐿_1 (𝑃_1,𝐯_1 ) and 𝐿_2 (𝑃_2,𝐯_2 )
  Set 𝑎=𝐯_1∙𝐯_1 𝑏=𝐯_1∙𝐯_2 𝑐=𝐯_2∙𝐯_2 " "
  𝑑=(𝑃_1−𝑃_2 )∙𝐯_1 𝑒=(𝑃_1−𝑃_2 )∙𝐯_2 " "
  if 𝑏^2−𝑎𝑐=0 then (we have parallel lines)
    Use 𝑃_1 and 𝐿_2 (𝑃_2,𝐯_2 ) to find nearest point/distance
      𝐶_1=𝑃_1
      𝐶_2=𝑃_2+(𝑒/𝑐) 𝐯_2
    Else compute
    𝐶_1=𝑃_1+((𝑐𝑑−𝑏𝑒)/(𝑏^2−𝑎𝑐)) 𝐯_1
    𝐶_2=𝑃_2+((𝑑𝑏−𝑎𝑒)/(𝑏^2−𝑎𝑐)) 𝐯_2
  Distance = ‖𝐶_1−𝐶_2 ‖
  return points 𝐶_1, 𝐶_2 and distance
Note: No visuals this time. The problem is such that there is no "preferred" viewing plane.
(cd−be)/(b^2−ac)=
(db−ae)/(b^2−ac)=
(𝐶_1−𝑃_1 )×𝐯_1=? 𝟎
(𝐶_2−𝑃_2 )×𝐯_2=? 𝟎
(𝐶_1−𝐶_2 )∙𝐯_1=? 0
(𝐶_1−𝐶_2 )∙𝐯_2=? 0
𝐶_1−𝐶_2=
Note: The reason many of my demos have these 'sanity tests' is primarily for my own sanity when making these demos.: I'm making sure all the math above is correct.
You'd be surprised how many bugs I caught because of these tests!
Force L2 to be
Random
Parallel to L1
Same as L1

## Line-AABB Intersection
Randomize with F9 key
Backstage
| Q: Determine if the line and AABB below interset | [10 empty] | Infinity | 1e+100
AABB
|  | AABB | Min | Max |  |  |  | -2 |  | 4 |  | c | r | Min | Max
|  |  | 1.5 | 2.5 |  |  | L(t) = | 0 | + t | 0 |  | 2 | 0.5 | 1.5 | 2.5
|  |  | -1 | 1 |  |  |  | -3 |  | 4 |  | 0 | 1 | -1 | 1
|  |  | 4.5 | 9.5 | [7 empty] | 7 | 2.5 | 4.5 | 9.5
World space
Chart data
| Answer: | [10 empty] | AABB |  |  |  |  | width markers |  | 40
[12 empty] | 1.5 | 1.5 | 2.5 | 2.5 | 1.5 | 1.5 | 1.5 |  | 2.5 | 2.5 | -40 | 40 | -40 | 40
[12 empty] | -1 | 0 | 1 | 0 | -1 | -1 | 1 |  | -1 | 1 | -1 | 1 | -1 | 1
[12 empty] | 4.5 | 9.5 | 9.5 | 4.5 | 4.5 | -40 | 40 |  | -40 | 40 | 4.5 | 4.5 | 9.5 | 9.5
[12 empty] | Line | 40
[12 empty] | s | P0 | v | e
[12 empty] | -162 | -2 | 2 | 158
[12 empty] | 0 | 0 | 0 | 0
[12 empty] | -163 | -3 | 1 | 157
intevals
[12 empty] | 1.5 | 2.5 | 5.5 | 10.5
[12 empty] | 0 | 0 | 0 | 0
[12 empty] | 0.5 | 1.5 | 4.5 | 9.5
1- Working out the AABB's 3 axis projections on L(t)
|  |  | x axis | a = | 0.875 | b = | 1.125 | → | 0.875 | 1.125
|  |  | y axis | a = | -1e+100 | b = | 1e+100 | → | -1e+100 | 1e+100
|  |  | z axis | a = | 1.875 | b = | 3.125 | → | 1.875 | 3.125
2- test that all pairs of interval overlap
|  |  | 0.875 | 1.125 | vs. | -1e+100 | 1e+100 | → | TRUE
|  |  | -1e+100 | 1e+100 | vs. | 1.875 | 3.125 | → | TRUE |  | The line and AABB DO NOT intersect
|  |  | 1.875 | 3.125 | vs. | 0.875 | 1.125 | → | FALSE
Note: To simplify visualisation, we constrained the y axis on everything
Line-AABB test: and AABB(Max, Min)
if
if ( || ) then return false
else [,] = [] // ie: all the axis is covered
else
a =
b =
= smallest of (a, b)
= largest of (a, b)
(Repeat the above for y and z axis)
if [,] overlaps [,] AND
[,] overlaps [,] AND
[,] overlaps [,] then return true
Line-AABB test: L(𝑃_0,𝐯) and AABB(Max, Min)
if 𝑣_𝑥=0
if (𝑃_0𝑥<Min_x || 𝑃_𝑜𝑥>Max_x) then return false
else [𝑠_𝑥,〖 𝑡〗_𝑥] = [−∞,∞] // ie: all the axis is covered
else
a = (Min_x−𝑃_𝑜𝑥)/𝑣_𝑥
b = (Max_x−𝑃_𝑜𝑥)/𝑣_𝑥
𝑠_𝑥 = smallest of (a, b)
𝑡_𝑥 = largest of (a, b)
(Repeat the above for y and z axis)
if [𝑠_𝑥,〖 𝑡〗_𝑥] overlaps [𝑠_𝑦,〖 𝑡〗_𝑦] AND
[𝑠_𝑦,〖 𝑡〗_𝑦] overlaps [𝑠_𝑧,〖 𝑡〗_𝑧] AND
[𝑠_𝑧,〖 𝑡〗_𝑧] overlaps [𝑠_𝑥,〖 𝑡〗_𝑥] then return true
Note: These are t values of start/end of each projection on L(t).

## Sphere-Plane Intersection
Randomize with F9 key
| Q: Determine if the sphere and plane below intersect | [8 empty] | backstage
[13 empty] | up = | fwd=n | side
|  | Sphere |  |  | Plane | [5 empty] | v=C-P | n | X | C-P | X |  | R
|  |  | 3 |  |  | 4 |  | -10 |  |  | -1 | -10 | 89 | -1 | -2725 |  | -0.8795 | -0.34212 | -0.33082 | 1
|  | C = | -7 |  | P0 = | 3 | n = | -3 |  |  | -10 | -3 | -135 | -10 | -1060 |  | 0.472 | -0.71595 | -0.51442 | 1
|  |  | 7 |  |  | -6 |  | -5 |  |  | 13 | -5 | -97 | 13 | -1025 |  | -0.060858 | -0.60858 | 0.79115 | 1
|  | r = | 3.5 | [6 empty] | len | 16.4317 | 11.5758 | 188.5603 | 16.4317 | 3098.3625 |  | 1 | 1 | 1
Plane
[10 empty] | P | n | C | Cpl
[10 empty] | 4 | -10 | 3 | 1.1343
| Answer: Compute the distace d from C to the plane | [8 empty] | 3 | -3 | -7 | -7.5597
[10 empty] | -6 | -5 | 7 | 6.0672
-1
|  |  |  | -10 |  |  | -25 |  | 11.5758 | Chart data
|  |  |  | 13 |  |  | ↓ |  |  | P | n | C | Cpl
[7 empty] | Sphere center below the plane |  |  | -2.5594 | 11.4754 | -2.5594 | -0.41848
[7 empty] | (relative to n) |  |  | 2.8267 | 0 | 2.8267 | 2.8267 |  |  |  |  | -16842.4686 | -3
[10 empty] | -6.8161 | -1.5215 | 9.6156 | 9.3317
[5 empty] | 2.1597 | < | 3.5 | = r |  | Line | 40
[6 empty] | ↓ |  |  |  | v
[6 empty] | Sphere and plane |  |  |  | 1.5215
[6 empty] | intersect |  |  |  | 0
11.4754
[10 empty] | s | Pl1 | Pl2 | e | P0 | n | C
[10 empty] | -63.4175 | -2.5594 | -1.038 | 58.2986 | -2.5594 | 8.916 | -2.5594
[10 empty] | 2.8267 | 2.8267 | 2.8267 | 2.8267 | 2.8267 | 2.8267 | 2.8267 |  | 0
[10 empty] | -465.8328 | -6.8161 | 4.6593 | 452.2006 | -6.8161 | -8.3376 | 9.6156
Circle
[10 empty] | 24 | 0 | 1 | 2 | 3 | 4 | 5 | 6 | 7 | 8 | 9 | 10 | 11 | 12 | 13 | 14 | 15 | 16 | 17 | 18 | 19 | 20 | 21 | 22 | 23 | 24
[10 empty] | 0.2618 | 0 | 0.2618 | 0.5236 | 0.7854 | 1.0472 | 1.309 | 1.5708 | 1.8326 | 2.0944 | 2.3562 | 2.618 | 2.8798 | 3.1416 | 3.4034 | 3.6652 | 3.927 | 4.1888 | 4.4506 | 4.7124 | 4.9742 | 5.236 | 5.4978 | 5.7596 | 6.0214 | 6.2832
[10 empty] | cos | 1 | 0.96593 | 0.86603 | 0.70711 | 0.5 | 0.25882 | 6.1257e-17 | -0.25882 | -0.5 | -0.70711 | -0.86603 | -0.96593 | -1 | -0.96593 | -0.86603 | -0.70711 | -0.5 | -0.25882 | -1.8377e-16 | 0.25882 | 0.5 | 0.70711 | 0.86603 | 0.96593 | 1
[10 empty] | sin | 0 | 0.25882 | 0.5 | 0.70711 | 0.86603 | 0.96593 | 1 | 0.96593 | 0.86603 | 0.70711 | 0.5 | 0.25882 | 1.2251e-16 | -0.25882 | -0.5 | -0.70711 | -0.86603 | -0.96593 | -1 | -0.96593 | -0.86603 | -0.70711 | -0.5 | -0.25882 | -2.4503e-16
[10 empty] | C | 0.94058 | 0.82132 | 0.47167 | -0.084543 | -0.80942 | -1.6535 | -2.5594 | -3.4653 | -4.3094 | -5.0343 | -5.5905 | -5.9402 | -6.0594 | -5.9402 | -5.5905 | -5.0343 | -4.3094 | -3.4653 | -2.5594 | -1.6535 | -0.80942 | -0.084543 | 0.47167 | 0.82132 | 0.94058
[10 empty] | 3.5 | 9.6156 | 10.5214 | 11.3656 | 12.0904 | 12.6467 | 12.9963 | 13.1156 | 12.9963 | 12.6467 | 12.0904 | 11.3656 | 10.5214 | 9.6156 | 8.7097 | 7.8656 | 7.1407 | 6.5845 | 6.2348 | 6.1156 | 6.2348 | 6.5845 | 7.1407 | 7.8656 | 8.7097 | 9.6156
𝑑&=|((𝐶−𝑃_0 )∙𝐧)/‖𝐧‖ |=
Note: To simplify visualisation, the plane is shown EDGE-ON
𝐶−𝑃_0&=
(𝐶−𝑃_0 )∙𝐧&=
‖𝐧‖&=
𝑑&=|((𝐶−𝑃_0 )∙𝐧)/‖𝐧‖ |

## Segment-Plane Intersection
Randomize with F9 key
| Q: Determine if the segment and plane below intersect | [10 empty] | backstage
[15 empty] | up = | fwd=n | side
|  | Segment |  |  |  |  | Plane | [5 empty] | S2-S1 | n | X | Q-S2 | X |  | R
|  |  | S1 | S2 |  |  |  | -3 |  | 7 |  |  | -20 | 7 | 132 | 14.8555 | 1162.4422 |  | 0.27214 | 0.94389 | 0.18711 | 1
|  |  | 8 | -12 |  |  | P0 = | 1 | n = | -8 |  |  | 2 | -8 | -67 | -1.4855 | 4031.7803 |  | 0.63487 | -0.32225 | 0.70221 | 1
|  |  | 7 | 9 |  |  |  | -5 |  | -10 |  |  | 19 | -10 | 146 | -14.1127 | 799.2254 |  | 0.7231 | -0.07231 | -0.68695 | 1
|  |  | -11 | 8 | [7 empty] | len | 27.6586 | 14.5945 | 207.9158 | 20.5441 | 4271.4501 |  | 1 | 1 | 1
Plane
| Answer #1: Computing a (possible) intersection point | [10 empty] | P | n | s1 | s2 | Q
| The intersection will be | [6 empty] | for |  |  |  | -3 | 7 | 8 | -12 | 2.8555
[12 empty] | 1 | -8 | 7 | 9 | 7.5145
|  | 1- Compute t' | [9 empty] | -5 | -10 | -11 | 8 | -6.1127
|  |  |  | -11 |  |  | -20 |  |  |  | -89
|  |  |  | -6 |  |  | 2 |  |  |  | -346 | Chart data
|  |  |  | 6 |  |  | 19 |  |  | t' = | 0.25723 | P | n | S1 | S2 | Q
|  | 2- Test t' | [9 empty] | -0.80808 | -7.5172 | 6.7262 | 6.7262 | 6.7262
|  |  | t' < 0 or t' > 1 so plane and segment do not intersect | [8 empty] | -5.7379 | 8.8818e-16 | -4.901 | -4.901 | -4.901 |  |  |  | 21436.7704 | -8
|  |  | 0 ≤ t' ≤ 1 and the intersection point is Q | [8 empty] | 1.1931 | 12.5097 | 12.8351 | -14.8236 | 5.7205
|  |  |  | 8 |  |  | -20 |  | 2.8555 |  |  | Line | 40
|  |  | Q = | 7 | + | 0.25723 | 2 | = | 7.5145 |  |  | v
|  |  |  | -11 |  |  | 19 |  | -6.1127 |  |  | -12.5097
8.8818e-16
[12 empty] | -7.5172 | [6 empty] | Conditionals
[12 empty] | s | Pl1 | Pl2 | e | P0 | n | C | Q hit | Q no hit
[12 empty] | 499.5782 | -0.80808 | -13.3177 | -501.1943 | -0.80808 | -8.3253 | 6.7262 | 6.7262 | 1000
| Answer #2: Test that S1 and S2 are on opposite side ofr the plane (boolean answer only) | [10 empty] | -5.7379 | -5.7379 | -5.7379 | -5.7379 | -5.7379 | -5.7379 | -4.901 | -4.901 | 1000
|  | 1- Compute plane +/- d values to the plane for both S1 and S2. | [9 empty] | 301.8817 | 1.1931 | -6.3241 | -299.4954 | 1.1931 | 13.7028 | 12.8351 | 5.7205 | 1000
[5 empty] | 11 |  |  |  | -9
[5 empty] | 6 |  |  |  | 8
[5 empty] | -6 |  |  |  | 13
[5 empty] | 89 |  |  |  | -257
2- Test the ratio of d values
|  |  |  | -22873 | ≤ 0 | → |  |  |  | The plane and segment intersect
Note: To simplify visualisation, the plane is shown EDGE-ON
𝑆(𝑡′)=𝑆_1+𝑡^′ (𝑆_2−𝑆_1)
𝑡^′=((𝑃_0−𝑆_1 )∙𝐧)/((𝑆_2−𝑆_1)∙𝐧)
𝑃_0−𝑆_1=
𝑆_2−𝑆_1=
(𝑃_0−𝑆_1 )∙𝐧=
(𝑆_2−𝑆_1 )∙𝐧=
𝑑_1=(𝑆_1−𝑃_0 )∙𝐧" ="
𝑆_1−𝑃_0 " ="
𝑆_2−𝑃_0 " ="
𝑑_2=(𝑆_2−𝑃_0 )∙𝐧" ="
𝑑_1 𝑑_2=

## OBB-Plane Intersection
Randomize with F9 key
Backstage
| Q: Determine if the OBB and plane below intersect | [18 empty] | upi | 8 | 0 | 6 | len | 10 |  | R |  |  | t | s |  | W
[20 empty] | fwdr | -4 | 3 | 0 | len | 5 |  | -0.46852 | 0.37482 | -0.8 | 12 | 2 |  | -0.93704 | 0.74963 | -1.6 | 12
[20 empty] | lftr | -18 | -24 | 24 | len | 38.4187 |  | -0.6247 | 0.49976 | 0.6 | 0 |  |  | -1.2494 | 0.99951 | 1.2 | 0
|  | OBB | Min | Max | [15 empty] | upr | 72 | 96 | 150 | len | 192.0937 |  | 0.6247 | 0.78087 | 0 | -5 |  |  | 1.2494 | 1.5617 | 0 | -5
|  |  | -2 | 2 |  | -0.93704 | 0.74963 | -1.6 | 12 | [23 empty] | 0 | 0 | 0 | 1
|  |  | -3.375 | 3.625 | W = | -1.2494 | 0.99951 | 1.2 | 0 | [10 empty] | OBB |  | Local
|  |  | -3.125 | 3.875 |  | 1.2494 | 1.5617 | 0 | -5 | [10 empty] | c | r | min | max
|  |  | Model space |  |  | 0 | 0 | 0 | 1 | [10 empty] | 0 | 2 | -2 | 2
[20 empty] | 0.125 | 3.5 | -3.375 | 3.625
[20 empty] | 0.375 | 3.5 | -3.125 | 3.875
|  | Plane | [17 empty] | 1 | 5.3385 | 1 | 1 | [6 empty] | World space | [8 empty] | Segment
|  |  | 0 |  | 6 | [14 empty] | points | XYZ | XyZ | xyZ | xYZ | XYz | Xyz | xyz | xYz |  | XYZ | XyZ | xyZ | xYZ | XYz | Xyz | xyz | xYz | C | S1 | S2
|  | P0 = | 0 | n = | 9 | [15 empty] | 2 | 2 | -2 | -2 | 2 | 2 | -2 | -2 |  | 6.6433 | 1.3959 | 5.1441 | 10.3915 | 17.8433 | 12.5959 | 16.3441 | 21.5915 | 11.4937 | 7.6649 | 15.3226
|  |  | 5 |  | 7 | [15 empty] | 3.625 | -3.375 | -3.375 | 3.625 | 3.625 | -3.375 | -3.375 | 3.625 |  | 5.7745 | -1.2221 | 3.7754 | 10.772 | -2.6255 | -9.6221 | -4.6246 | 2.372 | 0.57494 | -5.1683 | 6.3182
[21 empty] | 3.875 | 3.875 | 3.875 | 3.875 | -3.125 | -3.125 | -3.125 | -3.125 |  | 3.1601 | -7.7721 | -12.7696 | -1.8375 | 3.1601 | -7.7721 | -12.7696 | -1.8375 | -4.8048 | -9.2718 | -0.33779
[21 empty] | 1 | 1 | 1 | 1 | 1 | 1 | 1 | 1 | [10 empty] | 1 | 1 | bar: World space XYZ to World space C
Camera
[23 empty] | up = | fwd=n | side |  | R
[21 empty] | C-P0 | n | X | C-P0 | X |  | 1 | 1 | 1
| Answer | [19 empty] | 11.4937 | 6 | 92.2676 | 11.4937 | 1308.1652 |  | 0.44439 | 0.69774 | 0.56185 | World space XYZ: 0; World space XyZ: 1; World space XYz: 0
|  | 1- Compute the OBB's (half) projection on n | [18 empty] | 0.57494 | 9 | -139.2846 | 0.57494 | 2053.962 |  | 0.47387 | -0.71534 | 0.51355 | World space XYZ: 0; World space XyZ: 1; World space xYZ: 0.57494; World space XYz: 0
[10 empty] | 1.1 Compute v' = n' | [10 empty] | -9.8048 | 7 | 99.9937 | -9.8048 | 1653.9446 |  | 0.76024 | 0.038029 | -0.64853 | World space XYZ: 0; World space XyZ: 1; World space XYz: 15.1185
[11 empty] | W-1 |  |  |  | v = n |  | v' = n' |  |  | len | 15.1185 | 12.8841 | 194.7107 | 15.1185 | 2943.7372 |  | 0 | 0 | 0 | bar: World space XYZ
[11 empty] | -0.23426 | -0.31235 | 0.31235 | 4.3729 | 6 |  | -2.0303
[11 empty] | 0.18741 | 0.24988 | 0.39043 | -0.29673 | 9 | = | 6.1064 |  |  | Chart data
[11 empty] | -0.4 | 0.3 | 1.7339e-17 | 4.8 | 7 |  | 0.3 |  |  | World space |  |  | Camera space | [6 empty] | World space XYZ: OBB points | Segment
[11 empty] | 0 | 0 | 0 | 1 | 0 |  | 0 |  |  | P | n |  | P | n | [5 empty] | XYZ | XyZ | xyZ | xYZ | XYz | Xyz | xyz | xYz | C | S1 | S2
[20 empty] | 0 | 6 |  | 2.8093 | 12.879 | [5 empty] | 8.7568 | -4.5992 | -2.2544 | 11.1015 | 7.8729 | -5.483 | -3.1383 | 10.2177 | 2.8093 | -5.4093 | 11.0279
[10 empty] | 1.2 Compute | [7 empty] | and s2. |  | 0 | 9 |  | 2.5678 | -1.3323e-15 | [5 empty] | 0.64024 | -2.4556 | -6.8209 | -3.7251 | 11.9565 | 8.8606 | 4.4953 | 7.5911 | 2.5678 | 2.5678 | 2.5678
[20 empty] | 5 | 7 |  | -3.2426 | 0.364 | [5 empty] | 3.2207 | 6.0552 | 12.3358 | 9.5013 | 11.416 | 14.2504 | 20.531 | 17.6966 | 11.8759 | 11.6436 | 12.1082
[13 empty] | 2 | = a |  |  | ¦¦v¦¦ = | 12.8841 |  | 1 | 0 |  | 1 | 0 | [14 empty] | 1 | 1 | bar: OBB points XYZ to OBB points C
[12 empty] | d = (Max - Min)/2 = | 3.5 | = b |  |  |  | 2.0555
[13 empty] | 3.5 | = c |  |  | s2 = fwd · fwd = | 4 |  | Plane | 40
[20 empty] | v |  |  | s | Pl1 | Pl2 | e |  | s | P0 | bar: OBB points XYZ to OBB points XyZ
[10 empty] | 1.3 return |  |  |  | 8.2219 | [5 empty] | -0.364 |  |  | 17.3694 | 2.8093 | 2.4453 | -11.7509 |  | -512.349 | 2.8093 | OBB points XYZ: 15.6882; OBB points XyZ: 517.9675
[20 empty] | -1.3323e-15 |  |  | 2.5678 | 2.5678 | 2.5678 | 2.5678 |  | 2.5678 | 2.5678 | OBB points XYZ: 2.5678; OBB points XyZ: 2.5678
|  | 2- Compute a segment that span's the OBB's projection on n. | [17 empty] | 12.879 |  |  | -518.4009 | -3.2426 | 9.6363 | 511.9156 |  | -17.8028 | -3.2426 | OBB points XYZ: -2.8786; OBB points XyZ: 11.3175
2.1 Compute the segment's two points S1 and S2.
[11 empty] | 11.4937 |  |  |  | 7.6649 |  | 15.3226 |  |  | OBB
[10 empty] | C = | 0.57494 | h = | 8.2219 | S1 = | -5.1683 | S2 = | 6.3182 |  |  | XYZ | XyZ | xyZ | xYZ | XYZ | XYz | Xyz | xyz | xYz | XYz |  | XyZ | Xyz |  | xYZ | xYz |  | xyZ | xyz
[11 empty] | -4.8048 |  |  |  | -9.2718 |  | -0.33779 |  |  | 8.7568 | -4.5992 | -2.2544 | 11.1015 | 8.7568 | 7.8729 | -5.483 | -3.1383 | 10.2177 | 7.8729 |  | -4.5992 | -5.483 |  | 11.1015 | 10.2177 |  | -2.2544 | -3.1383
[20 empty] | 0.64024 | -2.4556 | -6.8209 | -3.7251 | 0.64024 | 11.9565 | 8.8606 | 4.4953 | 7.5911 | 11.9565 |  | -2.4556 | 8.8606 |  | -3.7251 | 7.5911 |  | -6.8209 | 4.4953
[10 empty] | 2.2 Test the segment-plane intersection | [9 empty] | 3.2207 | 6.0552 | 12.3358 | 9.5013 | 3.2207 | 11.416 | 14.2504 | 20.531 | 17.6966 | 11.416 |  | 6.0552 | 14.2504 |  | 9.5013 | 17.6966 |  | 12.3358 | 20.531
[12 empty] | 7.6649 |  |  | 15.3226 |  |  |  | -100.4284
[12 empty] | -5.1683 |  |  | 6.3182 |  |  |  | 111.4348 | OBB XYZ: projection lines
[12 empty] | -14.2718 |  |  | -5.3378 |  |  |  |  | S2-S1 | v | s | S1 | e | e | s2 | s
[20 empty] | 16.4372 | -0.46457 | 13.1735 | -5.4093 | -23.9922 | -7.555 | 11.0279 | 29.6108
[10 empty] | 2.2 Test the segment-plane intersection | [9 empty] | 0 | 0 | 2.5678 | 2.5678 | 2.5678 | 2.5678 | 2.5678 | 2.5678
[14 empty] | → | OBB above the plane |  |  |  |  | 0.46457 | 16.4372 | -645.8447 | 11.6436 | 669.1319 | 669.5965 | 12.1082 | -645.3801
[14 empty] | → | OBB intersects the plane
[14 empty] | → | OBB below the plane
Note: To simplify visualisation, the plane is shown EDGE-ON
Max OBB projection on Axis v
  Move v to local space:
  Compute the max projection
  Return
Max OBB projection on Axis v
  Move v to local space: 𝐯^′&=𝐖^(−1) 𝐯
  Compute the max projection
    〖"Proj" 〗_𝑚𝑎𝑥&=((|〖𝑣′〗_𝑥 𝑎|+|〖𝑣′〗_𝑦 𝑏|+|〖𝑣′〗_𝑧 𝑐|))⁄‖𝐯‖
  Return 〖(𝑠〗^2)〖"Proj" 〗_𝑚𝑎𝑥
〖"Proj" 〗_𝑚𝑎𝑥&=((|〖𝑣′〗_𝑥 𝑎|+|〖𝑣′〗_𝑦 𝑏|+|〖𝑣′〗_𝑧 𝑐|))⁄‖𝐯‖
〖"Proj" 〗_𝑚𝑎𝑥&=
〖(𝑠〗^2)〖"Proj" 〗_𝑚𝑎𝑥=
OBB[Max, Min, C, d] - Plane[, n] Intersection
  h = OBB half projection on n
  return ( and )
OBB[Max, Min, C, d] - Plane[𝑃_0, n] Intersection
  h = OBB half projection on n
  𝑆_1=𝐶−ℎ 𝐧/‖𝐧‖
  𝑆_2=𝐶+ℎ 𝐧/‖𝐧‖
  𝑑_1=(𝑆_1−𝑃_0 )∙𝐧
  𝑑_2=(𝑆_2−𝑃_0 )∙𝐧
  return (𝑑_1<0 and 𝑑_2>0)
𝑆_1−𝑃_0=
𝑆_2−𝑃_0=
𝑑_1=(𝑆_1−𝑃_0 )∙𝐧=
𝑑_2=(𝑆_2−𝑃_0 )∙𝐧=
Note: by construction, will always be less than or equal to .
Note: by construction, 𝑑_1 will always be less than or equal to 𝑑_2.
𝑑_2<0
𝑑_1>0" "
𝑑_1<0" and " 𝑑_2>0